## Sheet1
Ejector | [5 empty] | Board
Item | Define | Pin | New borad | Type | Detail | Arduino Mega
1 | EJector_FWD | 22 | 22 | OUTPUT | MotorForward
2 | EJector_REV | 23 | 23 | OUTPUT | MotorReverse
3 | Ejector_Status | 24 | 24 | OUTPUT | FinishProcess
4 | PWM_Ejector | 4 | 4 | OUTPUT_PWM | PWM_Connect Enable
5 | Ejector_Sen_HOME | 25 | 25 | INPUT | SensorHOME
6 | Ejector_Sen_Limit | 19 | 19 | INPUT | SensorLIMIT (Interrupt Pin)
7 | Ejector_Control | 27 | 27 | INPUT | ControlByIO
8 | Ejector_bit_L1 | 28 | 28 | INPUT_PULLUP | Bit 1 (Ejector Length)
9 | Ejector_bit_L2 | 29 | 29 | INPUT_PULLUP | Bit 2 (Ejector Length)
MagKicker Left
Item | Define | Pin |  | Type | Detail
1 | MagKickL_FWD | 30 | 30 | OUTPUT | MotorForward
2 | MagKickL_REV | 31 | 31 | OUTPUT | MotorReverse
3 | MagKickL_PF_FULL | 32 | 32 | OUTPUT | PLATFORM_FULL
4 | MagKickL_Status | 33 | 33 | OUTPUT | FinishProcess
5 | MagKickL_Alarm | 34 | 34 | OUTPUT | Alarm Status
6 | PWM_MagKickL | 2 | 2 | OUTPUT_PWM | PWM Connect to Enable drive
7 | MagKickL_Sen_HM | 35 | 35 | INPUT_PULLUP | SensorHOME
8 | MagKickL_Sen_LIM | 36 | 36 | INPUT_PULLUP | SensorLIMIT
9 | MagKickL_Sen_PF | 37 | 37 | INPUT_PULLUP | SensorPLATFORM
10 | MagKickL_Control | 38 | 38 | INPUT | ControlByIO
11 | MagKickL_ClrAlarm | 39 | 39 | INPUT | ClrAlarm
12 | AnalogSen_MagKickL | A0 | A0 | INPUT_ANALOG | Current Sensor
MagKicker Right
Item | Define | Pin |  | Type | Detail
1 | MagKickL_FWD | 40 | 40 | OUTPUT | MotorForward
2 | MagKickL_REV | 41 | 41 | OUTPUT | MotorReverse
3 | MagKickL_PF_FULL | 42 | 42 | OUTPUT | PLATFORM_FULL
4 | MagKickL_Status | 43 | 43 | OUTPUT | FinishProcess
5 | MagKickL_Alarm | 44 | 44 | OUTPUT | Alarm Status
6 | PWM_MagKickL | 3 | 3 | OUTPUT_PWM | PWM Connect to Enable drive
7 | MagKickL_Sen_HM | 45 | 45 | INPUT_PULLUP | SensorHOME
8 | MagKickL_Sen_LIM | 46 | 46 | INPUT_PULLUP | SensorLIMIT
9 | MagKickL_Sen_PF | 47 | 47 | INPUT_PULLUP | SensorPLATFORM
10 | MagKickL_Control | 48 | 48 | INPUT | ControlByIO
11 | MagKickL_ClrAlarm | 49 | 49 | INPUT | ClrAlarm
12 | AnalogSen_MagKickL | A1 | A1 | INPUT_ANALOG | Current Sensor
Gripper Control | [5 empty] | Arduino Nano
Item | Define | Pin |  | Type | Detail |  | Change TO Mega
1 | PWM1 | 3 | 3 | OUTPUT_PWM | PWM CH1 |  | 5
2 | PWM2 | 5 | 5 | OUTPUT_PWM | PWM CH2 |  | 6
3 | PWM3 | 6 | 6 | OUTPUT_PWM | PWM CH3 |  | 7
4 | PWM4 | 9 | 9 | OUTPUT_PWM | PWM CH4 |  | 8
5 | PWM5 | 10 | - | OUTPUT_PWM | PWM CH5 |  | 9
6 | PWM6 | 11 | - | OUTPUT_PWM | PWM CH6 |  | 10
7 | Ctrl1 | A5 | A5 | INPUT_PULLUP | Control PWM CH1 |  | A5
8 | Ctrl2 | A4 | A4 | INPUT_PULLUP | Control PWM CH2 |  | A6
9 | Ctrl3 | A3 | A3 | INPUT_PULLUP | Control PWM CH3 |  | A7
10 | Ctrl4 | A2 | A2 | INPUT_PULLUP | Control PWM CH4 |  | A8
11 | Ctrl5 | A1 | - | INPUT_PULLUP | Control PWM CH5 |  | A9
12 | Ctrl6 | A0 | - | INPUT_PULLUP | Control PWM CH6 |  | A10
13 | LED STATUS | 13 | 13 | OUTPUT | LED |  | 13

## Sheet2
No. | Pin Number | Pin Description
1 | D0 - D53 | 54 Digital Input / Output Pins.
2 | A0 - A15 | 16 Analog Input / Output Pins.
3 | D2 - D13 | 12 Pulse Width Modulation ( PWM ) Pins.
4 | Pin # 0 (RX) , Pin # 1 (TX)Pin # 19 (RX1) , Pin # 18 (TX1)Pin # 17 (RX2) , Pin # 16 (TX2)Pin # 15 (RX3) , Pin # 14 (TX3) | 4 Serial Communication Ports (8 Pins).
5 | Pin # 50 ( MISO )Pin # 51 ( MOSI )Pin # 52 ( SCK )Pin # 53 ( SS ) | SPI Communication Pins.
6 | Pin # 20 ( SDA ), Pin # 21 ( SCL ) | I2C Communication Pins.
7 | Pin # 13 | Built-In LED for Testing.